## BOM
SN | ID | ID Sch | Value Sch | Count | # Pads | Circular | Square | Zone | Value Ref 1 | Value Ref 2 | LS? | Notes
79 | BAT | BAT | 3V | 1 | 3 | 3 | 0 | 2.1 | VARTA SafeTronic 3.6 V
71 | C1 |  |  | 1 | 2 | 2 | 0 | 1.6 | 100 uF 40 V
96 | C10 |  |  | 1 | 2 | 2 | 0 | 2.2 | M
104 | C100 |  |  | 1 | 2 | 2 | 0 | 2.2 | M
199 | C101 |  |  | 1 | 2 | 2 | 0 | 5.2 | M
121 | C102 | C102 | 2n2 | 1 | 2 | 2 | 0 | 2.4 | 2n2
75 | C103 | C103 | 390pF | 1 | 2 | 2 | 0 | 2.1 | 380K Y5P / 390K Y5P
97 | C11 |  |  | 1 | 2 | 2 | 0 | 2.2 | M
83 | C110 | C110 | 390p | 1 | 2 | 2 | 0 | 2.1 | 390K Y5P
98 | C12 |  |  | 1 | 2 | 2 | 0 | 2.2 | M
99 | C13 |  |  | 1 | 2 | 2 | 0 | 2.2 | M
100 | C14 |  |  | 1 | 2 | 2 | 0 | 2.2 | M
101 | C15 |  |  | 1 | 2 | 2 | 0 | 2.2 | M
102 | C16 |  |  | 1 | 2 | 2 | 0 | 2.2 | M
174 | C17 | C17 | 68p | 1 | 2 | 2 | 0 | 4.2 | 68p
175 | C18 | C18 | 82p | 1 | 2 | 2 | 0 | 4.2 | 82p
203 | C19 |  |  | 1 | 2 | 2 | 0 | 5.2 | M
72 | C2 |  |  | 1 | 2 | 2 | 0 | 1.6 | 100 uF 40 V
250 | C20 | C20 | 68u | 1 | 2 | 2 | 0 | 6.1 | 68 uF 25 V
10 | C21 | C21 | 20p | 1 | 2 | 2 | 0 | 1.1 | 22 pF
11 | C22 | C22 | 20p | 1 | 2 | 2 | 0 | 1.1 | 22 pF
61 | C3 |  |  | 1 | 2 | 2 | 0 | 1.6 | 100 uF 40 V
8 | C300 | C300 | 330p | 1 | 2 | 2 | 0 | 1.1 | 330
253 | C301 | C301 | 580n (680n?) | 1 | 2 | 2 | 0 | 6.1 | 684 100V |  |  | Most likely 680 nF.
62 | C4 |  |  | 1 | 2 | 2 | 0 | 1.6 | 100 uF 40 V
52 | C5 | C5 | 1n | 1 | 2 | 2 | 0 | 1.5 | 1n0
37 | C6 | C6 | 1n | 1 | 2 | 2 | 0 | 1.4 | 1n0
34 | C7 | C7 | 10n / 10p (?) | 1 | 2 | 2 | 0 | 1.4 | 2n2 |  |  | C7 should be read from the board, not from the schema.
35 | C8 | C8 | 68u | 1 | 2 | 2 | 0 | 1.4 | 68uF 25V
95 | C9 |  |  | 1 | 2 | 2 | 0 | 2.2 | M
24 | CX |  |  | 1 | 2 | 2 | 0 | 1.3 | 104 50V
48 | CX |  |  | 1 | 2 | 2 | 0 | 1.4 | 104 50V
108 | CX |  |  | 1 | 2 | 2 | 0 | 2.3 | 104 50V
213 | CX |  |  | 1 | 2 | 2 | 0 | 5.3 | 104 50V
221 | CX |  |  | 1 | 2 | 2 | 0 | 5.4 | 104 50V
264 | CX |  |  | 1 | 2 | 2 | 0 | 6.2 | 104 50V
15 | CX |  |  | 2 | 4 | 4 | 0 | 1.2 | 104 50V
74 | CX |  |  | 2 | 4 | 4 | 0 | 2.1 | 104 50V
130 | CX |  |  | 2 | 4 | 4 | 0 | 3.2 | 104 50V
163 | CX |  |  | 2 | 4 | 4 | 0 | 4.2 | 104 50V
248 | CX |  |  | 2 | 4 | 4 | 0 | 6.1 | 104 50V
1 | CX |  |  | 4 | 8 | 8 | 0 | 1.1 | 104 50V
125 | CX |  |  | 4 | 8 | 8 | 0 | 3.1 | 104 50V
186 | CX |  |  | 4 | 8 | 8 | 0 | 5.1 | 104 50V
195 | CX |  |  | 5 | 10 | 10 | 0 | 5.2 | 104 50V
144 | CX |  |  | 8 | 16 | 16 | 0 | 4.1 | 104 50V
55 | E1 | E1 | S123 | 1 | 16 | 15 | 1 | 1.5 | SN74LS123N | SN74LS123N
4 | E10 | E10 | S30 | 1 | 14 | 13 | 1 | 1.1 | T74LS30B1 | T74LS30B1
193 | E100 | E100 | 2164 | 1 | 16 | 15 | 1 | 5.1 | M3764A-15 65518 | M3764A-15 65518
194 | E101 | E101 | 2164 | 1 | 16 | 15 | 1 | 5.1 | M3764A-15 65518 | M3764A-15 65518
266 | E102 | E102 | S86 | 1 | 14 | 13 | 1 | 6.2 | SN74LS86N | T74LS86B1
258 | E103 | E103 | S74 | 1 | 14 | 13 | 1 | 6.1 | SN74LS74AN | SN74LS74AN
259 | E104 | E104 | S74 | 1 | 14 | 13 | 1 | 6.1 | SN74LS74AN | SN74LS74AN
260 | E105 | E105 | S27 | 1 | 14 | 13 | 1 | 6.1 | T74LS27B1 | T74LS27B1 | TRUE
261 | E106 | E106 | S74 | 1 | 14 | 13 | 1 | 6.1 | SN74LS74AN | SN74LS74AN | TRUE
262 | E107 | E107 | S74 | 1 | 14 | 13 | 1 | 6.1 | SN74LS74AN | SN74LS74AN | TRUE
263 | E108 | E108 | S08 | 1 | 14 | 13 | 1 | 6.1 | 74LS08 PC | SN74LS08N | TRUE
5 | E11 | E11 | S74 | 1 | 14 | 13 | 1 | 1.1 | SN74LS74AN | SN74LS74AN | TRUE
58 | E12 | E12 | S244 | 1 | 20 | 19 | 1 | 1.5 | SN74LS244N | T74LS244B1 | TRUE
59 | E13 | E13 | S244 | 1 | 20 | 19 | 1 | 1.5 | SN74LS244N | T74LS244B1 | TRUE
50 | E14 | E14 | S367 | 1 | 16 | 15 | 1 | 1.4 | SN74LS367AN | SN54LS367AJ | TRUE
49 | E15 | E15 | S244 | 1 | 20 | 19 | 1 | 1.4 | 74LS244N | SN74LS244B1 | TRUE
29 | E16 | E16 | S367 | 1 | 16 | 15 | 1 | 1.3 | SN54LS367AJ | SN54LS367AJ | TRUE
30 | E17 | E17 | S244 | 1 | 20 | 19 | 1 | 1.3 | T74LS244B1 | T74LS244B1 | TRUE
31 | E18 | E18 | S244 | 1 | 20 | 19 | 1 | 1.3 | T74LS244B1 | T74LS244B1 | TRUE
21 | E19 | E19 | S244 | 1 | 20 | 19 | 1 | 1.2 | 74LS244N | SN74LS244J | TRUE
56 | E2 | E2 | S14 | 1 | 14 | 13 | 1 | 1.5 | 74LS14N | SN74LS14N | TRUE
22 | E20 | E20 | S244 | 1 | 20 | 19 | 1 | 1.2 | 74LS244N | SN74LS244J | TRUE
23 | E21 | E21 | S04 | 1 | 14 | 13 | 1 | 1.2 | 74LS04 PC | SN74LS04N | TRUE
6 | E22 | E22 | S04 | 1 | 14 | 13 | 1 | 1.1 | DM74LS04N | SN74LS04N | TRUE
7 | E23 | E23 | S08 | 1 | 14 | 13 | 1 | 1.1 | SN74LS08N | SN74LS08N | TRUE
13 | E24 | E24 | S08 | 1 | 14 | 13 | 1 | 1.1 | SN74LS08N | SN74LS08N | TRUE
14 | E25 | E25 | L04 / 7404 | 1 | 14 | 13 | 1 | 1.1 | 7404PC | SN7404 J | FALSE
123 | E26 | E26 | S38 | 1 | 14 | 13 | 1 | 2.4 | T74LS38B1 | T74LS38B1 | TRUE
124 | E27 | E27 | S38 | 1 | 14 | 13 | 1 | 2.4 | T74LS38B1 | T74LS38B1 | TRUE
122 | E28 | E28 | S38 | 1 | 14 | 13 | 1 | 2.4 | T74LS38B1 | T74LS38B1 | TRUE
113 | E29 | E29 | S244 | 1 | 20 | 19 | 1 | 2.4 | 74LS244N | T74LS244B1 | TRUE
40 | E3 | E3 | S74 | 1 | 14 | 13 | 1 | 1.4 | DM74S74N | DM74S74N | FALSE
109 | E30 | E30 | Z80 SIO/1 | 1 | 40 | 39 | 1 | 2.3 | ZILOG Z84??BPS Z80? SIO/1 8338 W | ZILOG Z8881BPS Z80B SIO/1 8449
110 | E31 | E31 | Z80 SIO/1 | 1 | 40 | 39 | 1 | 2.3 | M
111 | E32 | E32 | Z80A CPU | 1 | 40 | 39 | 1 | 2.3 | MOSTEK TC8639 MK3880N-4 Z80-CPU | MOSTEK TC8639 MK3880N-4 Z80-CPU
112 | E33 | E33 | Z80 DMA | 1 | 40 | 39 | 1 | 2.3 | Z8410AB1 Z80ADMA 28618 | Z8410AB1 Z80ADMA 28548
94 | E34 | E34 | S32 | 1 | 14 | 13 | 1 | 2.2 | SN74LS32N | SN74LS32N | TRUE
93 | E35 | E35 | MM58167A | 1 | 24 | 23 | 1 | 2.2 | MM58167AN | +B8612 MM58167AN
76 | E36 | E36 | S04 | 1 | 14 | 13 | 1 | 2.1 | DM74LS04N | SN74LS04N | TRUE
103 | E37 | E37 | S04 | 1 | 14 | 13 | 1 | 2.2 | DM7404N | SN74LS04N | TRUE
77 | E38 | E38 | S32 | 1 | 14 | 13 | 1 | 2.1 | CR (SN74LS32…) | SN74LS32N | TRUE
84 | E39 | E39 | S244 | 1 | 20 | 19 | 1 | 2.1 | 74LS244N | T74LS244B1 | TRUE
25 | E4 | E4 | SH04/S04 | 1 | 14 | 13 | 1 | 1.3 | EL74S04 | DM74S04J | FALSE
82 | E40 | E40 | S42 | 1 | 16 | 15 | 1 | 2.1 | HD74LS42P | HD74LS42P | TRUE
78 | E41 | E41 | S32 | 1 | 14 | 13 | 1 | 2.1 | SN74LS32N | SN74LS32N | TRUE
120 | E42 | E42 | S14 | 1 | 14 | 13 | 1 | 2.4 | 74LS14N | SN74LS14N | TRUE
138 | E43 | E43 | 1488 | 1 | 14 | 13 | 1 | 3.3 | MC1488P T8444 | MC1488P RQ8326
139 | E44 | E44 | 1488 | 1 | 14 | 13 | 1 | 3.3 | MC1488P RQ8319 | MC1488P RQ8321
135 | E45 | E45 | 1489 | 1 | 14 | 13 | 1 | 3.2 | MC1489P K8539 | 406C MC1489A 75189AN
136 | E46 | E46 | S32 | 1 | 14 | 13 | 1 | 3.2 | SN74LS32N | SN74LS32N | TRUE
137 | E47 | E47 | S08 | 1 | 14 | 13 | 1 | 3.2 | SN74LS08N | SN74LS08N | TRUE
129 | E48 | E48 | WD1691 | 1 | 20 | 19 | 1 | 3.2 | WD1691PE 8348 | WD1691PE-00 8421 02
126 | E49 | E49 | S157 | 1 | 16 | 15 | 1 | 3.1 | SN74LS157N | SN74LS157N | TRUE
26 | E5 | E5 | S244 | 1 | 20 | 19 | 1 | 1.3 | T74LS244B1 | T74LS244B1 | TRUE
127 | E50 | E50 | 2716 | 1 | 24 | 23 | 1 | 3.1 | M
128 | E51 | E51 | 2716 | 1 | 24 | 23 | 1 | 3.1 | CR | CR |  | MM2716Q (EPROM)
141 | E52 | E52 | 1489 | 1 | 14 | 13 | 1 | 3.3 | 406C MC1489A 75189AN | 406C MC1989A 75189AN
134 | E53 | E53 | 1489 | 1 | 14 | 13 | 1 | 3.2 | 406C MC1489A 75189AN | 406C MC1989A 75189AN
133 | E54 | E54 | S32 | 1 | 14 | 13 | 1 | 3.2 | SN74LS32N | SN74LS32N | TRUE
132 | E55 | E55 | S20 | 1 | 14 | 13 | 1 | 3.2 | SN74LS20N | DM74LS20N | TRUE
131 | E56 | E56 | 8272 | 1 | 40 | 39 | 1 | 3.2 | 8624KD D765AC-2 | 8350K6 FDC765AC
172 | E57 | E57 | WD2143-01 | 1 | 18 | 17 | 1 | 4.2 | WD2143-PD 03-15 8706 | WD2143M-03 8217
173 | E58 | E58 | S123 | 1 | 16 | 15 | 1 | 4.2 | SN74LS123N | SN74LS123N | TRUE
145 | E59 | E59 | 2164 | 1 | 16 | 15 | 1 | 4.1 | M3764A-15 65518 | M3764A-15 65516
27 | E6 | E6 | S244 | 1 | 20 | 19 | 1 | 1.3 | 74LS244N | T74LS244B1 | TRUE
146 | E60 | E60 | 2164 | 1 | 16 | 15 | 1 | 4.1 | M3764A-15 65518 | M3764A-15 65518
147 | E61 | E61 | 2164 | 1 | 16 | 15 | 1 | 4.1 | M3764A-15 65518 | M3764A-15 65518
148 | E62 | E62 | 2164 | 1 | 16 | 15 | 1 | 4.1 | M3764A-15 65518 | M3764A-15 65518
183 | E63 | E63 | Z80 PIO (MK 3881) | 1 | 40 | 39 | 1 | 4.3 | M
181 | E64 | E64 | MC14411 | 1 | 24 | 23 | 1 | 4.3 | MC14411 P QR8610 | MC14411 P QR8610
167 | E65 | E65 | S374 | 1 | 20 | 19 | 1 | 4.2 | 74LS374N | 74LS374N | TRUE
168 | E66 | E66 | S244 | 1 | 20 | 19 | 1 | 4.2 | 74LS244N | T74LS244B1 | TRUE
169 | E67 | E67 | Z80 CTC | 1 | 28 | 27 | 1 | 4.2 | ZILOG Z8430APE Z80A CTC 8342 | MOSTEK 8502 MK3882N Z80 CTC
170 | E68 | E68 | S138 | 1 | 16 | 15 | 1 | 4.2 | 74LS138PC | SN74LS138N | TRUE
171 | E69 | E69 | S138 | 1 | 16 | 15 | 1 | 4.2 | SN74LS138N | 74LS138N | TRUE
16 | E7 | E7 | S244 | 1 | 20 | 19 | 1 | 1.2 | T74LS244B1 | SN74LS244J | TRUE
177 | E70 | E70 | S629 | 1 | 16 | 15 | 1 | 4.2 | SN74LS629N | SN74LS629N | TRUE
149 | E71 | E71 | 2164 | 1 | 16 | 15 | 1 | 4.1 | M3764A-15 65518 | M3764A-15 65516
150 | E72 | E72 | 2164 | 1 | 16 | 15 | 1 | 4.1 | M3764A-15 65518 | M3764A-15 65518
151 | E73 | E73 | 2164 | 1 | 16 | 15 | 1 | 4.1 | M3764A-15 65518 | M3764A-15 65518
152 | E74 | E74 | 2164 | 1 | 16 | 15 | 1 | 4.1 | M3764A-15 65518 | M3764A-15 65518
228 | E75 | E75 | P3 | 1 | 14 | 13 | 1 | 5.4 | M
225 | E76 | E76 | P1 | 1 | 16 | 15 | 1 | 5.4 | M
214 | E77 | E77 | S08 | 1 | 14 | 13 | 1 | 5.3 | 74LS08 PC | SN74LS08N | TRUE
215 | E78 | E78 | S10 | 1 | 14 | 13 | 1 | 5.3 | EL74LS10J | EL74LS10J | TRUE
216 | E79 | E79 | S30 | 1 | 14 | 13 | 1 | 5.3 | T74LS30B1 | T74LS30B1 | TRUE
17 | E8 | E8 | S244 | 1 | 20 | 19 | 1 | 1.2 | T74LS244B1 | SN74LS244J | TRUE
217 | E80 | "E75" (pg. 7) | S04 | 1 | 14 | 13 | 1 | 5.3 | DM74LS04N | SN74LS04N | TRUE
210 | E81 | E81 | S01 | 1 | 14 | 13 | 1 | 5.2 | SN74LS01N | SN74LS01N | TRUE
208 | E82 | E82 | S04 | 1 | 14 | 13 | 1 | 5.2 | EL74S04 | DM74S04J | FALSE
201 | E83 | E83 | S74 | 1 | 14 | 13 | 1 | 5.2 | SN74LS74AN | SN74LS74AN | TRUE
212 | E84 | E84 | S08 | 1 | 14 | 13 | 1 | 5.2 | 74LS08 PC | SN74LS08N | TRUE
187 | E85 | E85 | 2164 | 1 | 16 | 15 | 1 | 5.1 | M3764A-15 65518 | M3764A-15 65516
188 | E86 | E86 | 2164 | 1 | 16 | 15 | 1 | 5.1 | M3764A-15 65518 | M3764A-15 65518
189 | E87 | E87 | 2164 | 1 | 16 | 15 | 1 | 5.1 | M3764A-15 65518 | M3764A-15 65518
190 | E88 | E88 | 2164 | 1 | 16 | 15 | 1 | 5.1 | M3764A-15 65518 | M3764A-15 65518
229 | E89 | E89 | P4 | 1 | 14 | 13 | 1 | 5.4 | M
18 | E9 | E9 | S05 | 1 | 14 | 13 | 1 | 1.2 | SN74LS05J | SN74LS05N | TRUE
226 | E90 | E90 | P2 | 1 | 16 | 15 | 1 | 5.4 | M
218 | E91 | E91 | S32 | 1 | 14 | 13 | 1 | 5.3 | 74LS32 PC | SN74LS32N | TRUE
219 | E92 | E92 | S30 | 1 | 14 | 13 | 1 | 5.3 | T74LS30B1 | T74LS30B1 | TRUE
220 | E93 | E93 | S30 | 1 | 14 | 13 | 1 | 5.3 | T74LS30B1 | T74LS30B1 | TRUE
211 | E94 | E94 | S04 | 1 | 14 | 13 | 1 | 5.2 | DM74LS04N | SN74LS04N | TRUE
209 | E95 | E95 | S132 | 1 | 14 | 13 | 1 | 5.2 | 74LS132NB | T74LS132B1 | TRUE
206 | E96 | E96 | S393 | 1 | 14 | 13 | 1 | 5.2 | DM74LS393N | SN74LS393N | TRUE
202 | E97 | E97 | S157 | 1 | 16 | 15 | 1 | 5.2 | SN74LS157N | SN74LS157N | TRUE
191 | E98 | E98 | 2164 | 1 | 16 | 15 | 1 | 5.1 | M3764A-15 65518 | M3764A-15 65516
192 | E99 | E99 | 2164 | 1 | 16 | 15 | 1 | 5.1 | M3764A-15 65518 | M3764A-15 65516
73 | J1 |  |  | 1 | 34 | 0 | 34 | 1.6 | PH
60 | J2 |  |  | 1 | 64 | 0 | 64 | 1.6 | PH
53 | J3 |  |  | 1 | 3 | 0 | 3 | 1.5 | PH
70 | J4 |  |  | 1 | 50 | 0 | 50 | 1.6 | M
54 | J5 |  |  | 1 | 5 | 0 | 5 | 1.5 | PH
185 | J6 |  |  | 1 | 40 | 0 | 40 | 4.3 | PH
142 | J7 |  |  | 1 | 26 | 0 | 26 | 3.3 | PH
143 | J8 |  |  | 1 | 26 | 0 | 26 | 3.3 | PH
184 | J9 |  |  | 1 | 26 | 0 | 26 | 4.3 | PH
277 | JJ1 |  |  | 1 | 2 | 0 | 2 | 6.2 | M
166 | JJ10 |  |  | 1 | 2 | 0 | 2 | 4.2 | PH
257 | JJ11 |  |  | 1 | 12 | 0 | 12 | 6.1 | M
19 | JJ12 |  |  | 1 | 2 | 0 | 2 | 1.2 | M
265 | JJ2 |  |  | 1 | 2 | 0 | 2 | 6.2 | PH
224 | JJ3 |  |  | 1 | 2 | 0 | 2 | 5.4 | M
280 | JJ30 |  |  | 1 | 2 | 0 | 2 | 6.2 | M
279 | JJ31 |  |  | 1 | 2 | 0 | 2 | 6.2 | M
267 | JJ3A |  |  | 1 | 2 | 0 | 2 | 6.2 | M
222 | JJ4 |  |  | 1 | 2 | 0 | 2 | 5.4 | M
281 | JJ5 |  |  | 1 | 2 | 0 | 2 | 6.2 | M
140 | JJ50 |  |  | 1 | 4 | 0 | 4 | 3.3 | PH
282 | JJ6 |  |  | 1 | 2 | 0 | 2 | 6.2 | M
278 | JJ7 |  |  | 1 | 2 | 0 | 2 | 6.2 | PH
182 | JJ8 |  |  | 1 | 18 | 0 | 18 | 4.3 | PH
180 | JJ9 |  |  | 1 | 4 | 0 | 4 | 4.3 | PH
63 | R1 | R1 | 3K3 | 1 | 2 | 2 | 0 | 1.6 | 3.3 kΩ ±5%
51 | R10 | R10 | 150R | 1 | 2 | 2 | 0 | 1.5 | 150 Ω ±5%
38 | R11 | R11 | 220 | 1 | 2 | 2 | 0 | 1.4 | 220 Ω ±5%
46 | R12 | R12 | 3K3 | 1 | 2 | 2 | 0 | 1.4 | 3.3 kΩ ±5%
45 | R13 | R13 | 3K3 | 1 | 2 | 2 | 0 | 1.4 | 3.3 kΩ ±5%
44 | R14 | R14 | 10K | 1 | 2 | 2 | 0 | 1.4 | 10 kΩ ±5%
43 | R15 | R15 | 1K | 1 | 2 | 2 | 0 | 1.4 | 1 kΩ ±5%
42 | R16 | R16 | 56E | 1 | 2 | 2 | 0 | 1.4 | 56 Ω ±5%
33 | R17 | R17 | 820 | 1 | 2 | 2 | 0 | 1.4 | 920 Ω ±5% / 820 Ω ±5%
39 | R18 | R18 | 1K | 1 | 2 | 2 | 0 | 1.4 | 1 kΩ ±5%
47 | R19 | R19 | 10K | 1 | 2 | 2 | 0 | 1.4 | 10 kΩ ±5%
64 | R2 | R2 | 1K | 1 | 2 | 2 | 0 | 1.6 | 1 kΩ ±5%
28 | R20 | R20 | 820 | 1 | 2 | 2 | 0 | 1.3 | 920 Ω ±5% / 820 Ω ±5%
106 | R200 | R200 | 2.7V | 1 | 2 | 2 | 0 | 2.2 | BZX 2,7 |  |  | Zener diode
107 | R201 | R201 | 560R | 1 | 2 | 2 | 0 | 2.2 | 560 Ω ±5%
165 | R202 | R202 | 15M | 1 | 2 | 2 | 0 | 4.2 | CR (15 MΩ ±0.05% / ±0.02%) |  |  | Blue resistor (tolerance 1 or 2%)
36 | R203 | R203 | 390 | 1 | 2 | 2 | 0 | 1.4 | 390 Ω ±5%
249 | R204 | R204 | 330 | 1 | 2 | 2 | 0 | 6.1 | 330 Ω ±5%
20 | R21 | R21 | 20K | 1 | 2 | 2 | 0 | 1.2 | 20 kΩ ±5%
2 | R22 | R22 | 3K3 | 1 | 2 | 2 | 0 | 1.1 | 3.3 kΩ ±5%
3 | R23 | R23 | 3K3 | 1 | 2 | 2 | 0 | 1.1 | 3.3 kΩ ±5%
12 | R26 | R26 | 1K5 | 1 | 2 | 2 | 0 | 1.1 | 1.5 kΩ ±5%
85 | R27 |  |  | 1 | 2 | 2 | 0 | 2.1 | M
86 | R28 |  |  | 1 | 2 | 2 | 0 | 2.1 | M
65 | R3 | R3 | 1K | 1 | 2 | 2 | 0 | 1.6 | 1 kΩ ±5%
87 | R30 |  |  | 1 | 2 | 2 | 0 | 2.1 | M
88 | R31 |  |  | 1 | 2 | 2 | 0 | 2.1 | M
89 | R32 |  |  | 1 | 2 | 2 | 0 | 2.1 | M
90 | R33 |  |  | 1 | 2 | 2 | 0 | 2.1 | M
91 | R34 |  |  | 1 | 2 | 2 | 0 | 2.1 | M
92 | R35 |  |  | 1 | 2 | 2 | 0 | 2.1 | M
105 | R36 | R36 | 3K3 | 1 | 2 | 2 | 0 | 2.2 | 3.3 kΩ ±5%
114 | R37 | R37 | 150 | 1 | 2 | 2 | 0 | 2.4 | 150 Ω ±5%
115 | R38 | R38 | 150 | 1 | 2 | 2 | 0 | 2.4 | 150 Ω ±5%
116 | R39 | R39 | 150 | 1 | 2 | 2 | 0 | 2.4 | 150 Ω ±5%
66 | R4 | R4 | 1K | 1 | 2 | 2 | 0 | 1.6 | 1 kΩ ±5%
117 | R40 | R40 | 150 | 1 | 2 | 2 | 0 | 2.4 | 150 Ω ±5%
118 | R41 | R41 | 150 | 1 | 2 | 2 | 0 | 2.4 | 150 Ω ±5%
119 | R42 | R42 | 150 | 1 | 2 | 2 | 0 | 2.4 | 150 Ω ±5%
153 | R43 | R43 | 33R | 1 | 2 | 2 | 0 | 4.1 | 33 Ω ±5%
154 | R44 | R44 | 33R | 1 | 2 | 2 | 0 | 4.1 | 33 Ω ±5%
155 | R45 | R45 | 33R | 1 | 2 | 2 | 0 | 4.1 | 33 Ω ±5%
156 | R46 | R46 | 33R | 1 | 2 | 2 | 0 | 4.1 | 33 Ω ±5%
157 | R47 | R47 | 33R | 1 | 2 | 2 | 0 | 4.1 | 33 Ω ±5%
158 | R48 | R48 | 33R | 1 | 2 | 2 | 0 | 4.1 | 33 Ω ±5%
159 | R49 | R49 | 33R | 1 | 2 | 2 | 0 | 4.1 | 33 Ω ±5%
67 | R5 | R5 | 1K | 1 | 2 | 2 | 0 | 1.6 | 1 kΩ ±5%
160 | R50 | R50 | 33R | 1 | 2 | 2 | 0 | 4.1 | 33 Ω ±5%
161 | R51 | R51 | 33R | 1 | 2 | 2 | 0 | 4.1 | 33 Ω ±5%
162 | R52 | R52 | 33R | 1 | 2 | 2 | 0 | 4.1 | 33 Ω ±5%
176 | R53 | R53 | 5K1 | 1 | 2 | 2 | 0 | 4.2 | 5K1 ±5%
196 | R54 | R54 | 3K3 | 1 | 2 | 2 | 0 | 5.2 | 3.3 kΩ ±5%
200 | R55 | R55 | 3K3 | 1 | 2 | 2 | 0 | 5.2 | 3.3 kΩ ±5%
204 | R56 |  |  | 1 | 2 | 2 | 0 | 5.2 | M
207 | R57 |  |  | 1 | 2 | 2 | 0 | 5.2 | M
178 | R58 | R58 | 3K3 | 1 | 2 | 2 | 0 | 4.3 | 3.3 kΩ ±5%
179 | R59 | R59 | 3K3 | 1 | 2 | 2 | 0 | 4.3 | 3.3 kΩ ±5%
230 | R60 | R60 | 1K | 1 | 2 | 2 | 0 | 5.4 | 1 kΩ ±5%
231 | R61 | R61 | 1K | 1 | 2 | 2 | 0 | 5.4 | 1 kΩ ±5%
232 | R62 | R62 | 1K | 1 | 2 | 2 | 0 | 5.4 | 1 kΩ ±5%
233 | R63 | R63 | 1K | 1 | 2 | 2 | 0 | 5.4 | 1 kΩ ±5%
234 | R64 | R64 | 1K | 1 | 2 | 2 | 0 | 5.4 | 1 kΩ ±5%
235 | R65 | R65 | 1K | 1 | 2 | 2 | 0 | 5.4 | 1 kΩ ±5%
236 | R66 | R66 | 1K | 1 | 2 | 2 | 0 | 5.4 | 1 kΩ ±5%
237 | R67 | R67 | 1K | 1 | 2 | 2 | 0 | 5.4 | 1 kΩ ±5%
238 | R68 | R68 | 4K7 | 1 | 2 | 2 | 0 | 5.4 | 4.7 kΩ ±5%
239 | R69 | R69 | 4K7 | 1 | 2 | 2 | 0 | 5.4 | 4.7 kΩ ±5%
68 | R7 | R7 | 1K | 1 | 2 | 2 | 0 | 1.6 | 1 kΩ ±5%
240 | R70 | R70 | 1K | 1 | 2 | 2 | 0 | 5.4 | 1 kΩ ±5%
241 | R71 | R71 | 1K | 1 | 2 | 2 | 0 | 5.4 | 1 kΩ ±5%
242 | R72 | R72 | 1K | 1 | 2 | 2 | 0 | 5.4 | 1 kΩ ±5%
243 | R73 | R73 | 1K | 1 | 2 | 2 | 0 | 5.4 | 1 kΩ ±5%
244 | R74 | R74 | 1K | 1 | 2 | 2 | 0 | 5.4 | 1 kΩ ±5%
245 | R75 | R75 | 1K | 1 | 2 | 2 | 0 | 5.4 | 1 kΩ ±5%
246 | R76 | R76 | 1K | 1 | 2 | 2 | 0 | 5.4 | 1 kΩ ±5%
247 | R77 | R77 | 1K | 1 | 2 | 2 | 0 | 5.4 | 1 kΩ ±5%
268 | R78 | R78 | 4K7 | 1 | 2 | 2 | 0 | 6.2 | 4.7 kΩ ±5%
269 | R79 | R79 | 4K7 | 1 | 2 | 2 | 0 | 6.2 | 4.7 kΩ ±5%
270 | R80 | R80 | 4.7K | 1 | 2 | 2 | 0 | 6.2 | 4.7 kΩ ±5%
271 | R81 | R81 | 47E | 1 | 2 | 2 | 0 | 6.2 | M
272 | R82 | R82 | 1K | 1 | 2 | 2 | 0 | 6.2 | 1 kΩ ±5%
273 | R83 | R83 | 4K7 | 1 | 2 | 2 | 0 | 6.2 | 4.7 kΩ ±5%
274 | R84 | R84 | 47E | 1 | 2 | 2 | 0 | 6.2 | 47 Ω ±5%
275 | R85 | R85 | 1K | 1 | 2 | 2 | 0 | 6.2 | 1 kΩ ±5%
223 | R86 | R86 | 4K7 | 1 | 2 | 2 | 0 | 5.4 | 4.7 kΩ ±5%
251 | R87 | R87 | 47K | 1 | 2 | 2 | 0 | 6.1 | 47 kΩ ±5%
252 | R88 | R88 | 47K | 1 | 2 | 2 | 0 | 6.1 | 47 kΩ ±5%
254 | R89 | R89 | 68E | 1 | 2 | 2 | 0 | 6.1 | 68 Ω ±5%
69 | R9 | R9 | 1K | 1 | 2 | 2 | 0 | 1.6 | 1 kΩ ±5%
256 | R90 | R90 | 10K | 1 | 2 | 2 | 0 | 6.1 | 10 kΩ ±5%
227 | R91 | R91 | 4K7 | 1 | 2 | 2 | 0 | 5.4 | 4.7 kΩ ±5%
197 | R92 | R92 | 50K | 1 | 3 | 3 | 0 | 5.2 | POT |  |  | Measured at 16K/31K 51K (Ref 3). First value between 1 and 2, second between 2 and 3.
198 | R93 | R93 | 50K | 1 | 3 | 3 | 0 | 5.2 | POT |  |  | Measured at 9K/43K 52K (Ref 3)
205 | R94 |  |  | 1 | 3 | 3 | 0 | 5.2 | M
57 | R95 | R95 | 10K | 1 | 2 | 2 | 0 | 1.5 | 10 kΩ ±5%
41 | V1 | V1 | LED | 1 | 2 | 0 | 2 | 1.4 | LED
255 | V2 | V2 | 1N914 | 1 | 2 | 2 | 0 | 6.1 | BA 513
80 | V3 | V3 | 1N4148 | 1 | 2 | 2 | 0 | 2.1 | BA 513
81 | V4 | V4 | 1N4148 | 1 | 2 | 2 | 0 | 2.1 | BA 513
276 | X10 |  |  | 1 | 6 | 6 | 0 | 6.2 | PWR
32 | Y1 | Y1 | 8MHZ | 1 | 2 | 2 | 0 | 1.4 | 8.000 SUNNY 2779
9 | Y2 | Y2 | 32.768KHZ | 1 | 2 | 2 | 0 | 1.1 | QRT-38 I
164 | Y3 | Y3 | 1.8432MHZ | 1 | 2 | 2 | 0 | 4.2 | 1843 20 kHZ 11034
[5 empty] | 2570 | 2124 | 446

## BOM-E-socket
SN | ID | # Pads | Socket Count | Shop Link
138 | E43 | 14 | 50 | https://eu.mouser.com/ProductDetail/TE-Connectivity/1-2199298-3?qs=fK8dlpkaUMtBOtVI99wRlQ%3D%3D https://www.ic-elect.si/podnozje-14-pin-prof-pak-34kos.html
139 | E44 | 14
135 | E45 | 14
141 | E52 | 14
134 | E53 | 14
14 | E25 | 14
210 | E81 | 14
23 | E21 | 14
6 | E22 | 14
76 | E36 | 14
103 | E37 | 14
217 | E80 | 14
208 | E82 | 14
211 | E94 | 14
18 | E9 | 14
263 | E108 | 14
7 | E23 | 14
13 | E24 | 14
137 | E47 | 14
214 | E77 | 14
212 | E84 | 14
215 | E78 | 14
209 | E95 | 14
56 | E2 | 14
120 | E42 | 14
132 | E55 | 14
260 | E105 | 14
4 | E10 | 14
216 | E79 | 14
219 | E92 | 14
220 | E93 | 14
94 | E34 | 14
77 | E38 | 14
78 | E41 | 14
136 | E46 | 14
133 | E54 | 14
218 | E91 | 14
123 | E26 | 14
124 | E27 | 14
122 | E28 | 14
206 | E96 | 14
258 | E103 | 14
259 | E104 | 14
261 | E106 | 14
262 | E107 | 14
5 | E11 | 14
40 | E3 | 14
201 | E83 | 14
266 | E102 | 14
25 | E4 | 14
193 | E100 | 16 | 26 | https://eu.mouser.com/ProductDetail/TE-Connectivity/1-2199298-4?qs=fK8dlpkaUMvpL10rY9Abiw%3D%3D https://www.ic-elect.si/podnozje-16-pin-prof.html
194 | E101 | 16
145 | E59 | 16
146 | E60 | 16
147 | E61 | 16
148 | E62 | 16
149 | E71 | 16
150 | E72 | 16
151 | E73 | 16
152 | E74 | 16
187 | E85 | 16
188 | E86 | 16
189 | E87 | 16
190 | E88 | 16
191 | E98 | 16
192 | E99 | 16
55 | E1 | 16
173 | E58 | 16
170 | E68 | 16
171 | E69 | 16
126 | E49 | 16
202 | E97 | 16
50 | E14 | 16
29 | E16 | 16
82 | E40 | 16
177 | E70 | 16
172 | E57 | 18 | 1 | https://eu.mouser.com/ProductDetail/TE-Connectivity/1-2199298-5?qs=sGAEpiMZZMvlX3nhDDO4AFokPzkb3saqAYzerZM2mv0%3D https://www.ic-elect.si/podnozje-18-pin-prof-pak-26kos.html
58 | E12 | 20 | 16 | https://eu.mouser.com/ProductDetail/TE-Connectivity/1-2199298-6?qs=fK8dlpkaUMvuMXpJTs4GlA%3D%3D https://www.ic-elect.si/podnozje-20-pin-prof-pak-24kos.html
59 | E13 | 20
49 | E15 | 20
30 | E17 | 20
31 | E18 | 20
21 | E19 | 20
22 | E20 | 20
113 | E29 | 20
84 | E39 | 20
26 | E5 | 20
27 | E6 | 20
168 | E66 | 20
16 | E7 | 20
17 | E8 | 20
167 | E65 | 20
129 | E48 | 20
128 | E51 | 24 | 3 | https://eu.mouser.com/ProductDetail/TE-Connectivity/1-2199298-8?qs=fK8dlpkaUMsSY7Gqcrol0Q%3D%3D https://www.ic-elect.si/podnozje-24-pin-prof-pak-20kos.html
181 | E64 | 24
93 | E35 | 24
169 | E67 | 28 | 1 | https://eu.mouser.com/ProductDetail/TE-Connectivity/1-2199299-2?qs=fK8dlpkaUMsXyJ%2FBqcw4Fg%3D%3D https://www.ic-elect.si/podnozje-28-pin-prof-pak-17kos.html
131 | E56 | 40 | 4 | https://eu.mouser.com/ProductDetail/TE-Connectivity/1-2199299-5?qs=fK8dlpkaUMthXjoyadQV1Q%3D%3D https://www.ic-elect.si/podnozje-40-pin-prof-pak-12kos.html
112 | E33 | 40
109 | E30 | 40
111 | E32 | 40

## BOM-E
SN | ID | Value Sch | Value Ref 1 | Value Ref 2 | # Pads | Shop Link | Pcs
170 | E43 | 1488 | MC1488P T8444 | MC1488P RQ8326 | 14 | https://eu.mouser.com/ProductDetail/Texas-Instruments/MC1488N?qs=d9gICRQKuCe4lrnGH3C7Bw%3D%3D | 2
171 | E44 | 1488 | MC1488P RQ8319 | MC1488P RQ8321 | 14
56 | E45 | 1489 | MC1489P K8539 | 406C MC1489A 75189AN | 14 | https://eu.mouser.com/ProductDetail/Texas-Instruments/MC1489N?qs=d9gICRQKuCdR4s3XhRyFEA%3D%3D | 3
49 | E52 | 1489 | 406C MC1489A 75189AN | 406C MC1989A 75189AN | 14
30 | E53 | 1489 | 406C MC1489A 75189AN | 406C MC1989A 75189AN | 14
135 | E100 | 2164 | M3764A-15 65518 | M3764A-15 65518 | 16 | https://www.ebay.com/itm/354428927179 | 16
141 | E101 | 2164 | M3764A-15 65518 | M3764A-15 65518 | 16
26 | E59 | 2164 | M3764A-15 65518 | M3764A-15 65516 | 16
168 | E60 | 2164 | M3764A-15 65518 | M3764A-15 65518 | 16
16 | E61 | 2164 | M3764A-15 65518 | M3764A-15 65518 | 16
17 | E62 | 2164 | M3764A-15 65518 | M3764A-15 65518 | 16
136 | E71 | 2164 | M3764A-15 65518 | M3764A-15 65516 | 16
133 | E72 | 2164 | M3764A-15 65518 | M3764A-15 65518 | 16
218 | E73 | 2164 | M3764A-15 65518 | M3764A-15 65518 | 16
50 | E74 | 2164 | M3764A-15 65518 | M3764A-15 65518 | 16
259 | E85 | 2164 | M3764A-15 65518 | M3764A-15 65516 | 16
261 | E86 | 2164 | M3764A-15 65518 | M3764A-15 65518 | 16
262 | E87 | 2164 | M3764A-15 65518 | M3764A-15 65518 | 16
5 | E88 | 2164 | M3764A-15 65518 | M3764A-15 65518 | 16
109 | E98 | 2164 | M3764A-15 65518 | M3764A-15 65516 | 16
111 | E99 | 2164 | M3764A-15 65518 | M3764A-15 65516 | 16
59 | E51 | 2716 | CR | CR | 24 | EPROM | 1
22 | E56 | 8272 | 8624KD D765AC-2 | 8350K6 FDC765AC | 40 | https://www.ebay.com/itm/325753393829 | 1
210 | E25 | 7404 | 7404PC | SN7404 J | 14 | https://eu.mouser.com/ProductDetail/Texas-Instruments/SN7404N?qs=0le1rQK8zxrjs7v1lwXIdQ%3D%3D | 1
215 | E4 | 74S04 | EL74S04 | DM74S04J | 14 | https://eu.mouser.com/ProductDetail/Texas-Instruments/SN74S04N?qs=KaAwwOlwapsheoMb2c1Auw%3D%3D | 2
82 | E82 | 74S04 | EL74S04 | DM74S04J | 14
217 | E3 | 74S74 | DM74S74N | DM74S74N | 14 | https://eu.mouser.com/ProductDetail/Texas-Instruments/SN74S74N?qs=ZA235jQDfboEuDhsajW6Xg%3D%3D | 1
260 | E64 | MC14411 | MC14411 P QR8610 | MC14411 P QR8610 | 24 | https://www.ebay.com/itm/314070811690 https://www.ebay.com/itm/274950633485 | 1
7 | E35 | MM58167A | MM58167AN | +B8612 MM58167AN | 24 | https://www.ebay.com/itm/274950610514 (2 pcs) https://www.ebay.com/itm/325153953504 | 1
206 | E81 | S01 | SN74LS01N | SN74LS01N | 14 | https://www.ebay.com/itm/172256511559 | 1
131 | E21 | S04 | 74LS04 PC | SN74LS04N | 14 | https://eu.mouser.com/ProductDetail/Texas-Instruments/SN74LS04N?qs=spW5eSrOWB4DgGWIHPxzvg%3D%3D https://www.ic-elect.si/ic-74ls04-dip14-inverter.html | 6
14 | E22 | S04 | DM74LS04N | SN74LS04N | 14
13 | E36 | S04 | DM74LS04N | SN74LS04N | 14
137 | E37 | S04 | DM7404N | SN74LS04N | 14
122 | E80 | S04 | DM74LS04N | SN74LS04N | 14
129 | E94 | S04 | DM74LS04N | SN74LS04N | 14
40 | E9 | S05 | SN74LS05J | SN74LS05N | 14 | https://eu.mouser.com/ProductDetail/Texas-Instruments/SN74LS05N?qs=spW5eSrOWB5U2y5XHWmnjA%3D%3D https://www.ic-elect.si/ic-74ls05-dip14-inverter-pbfree.html | 1
148 | E108 | S08 | 74LS08 PC | SN74LS08N | 14 | https://eu.mouser.com/ProductDetail/Texas-Instruments/SN74LS08N?qs=spW5eSrOWB4y5MjcKVGhlA%3D%3D https://www.ic-elect.si/ic-74ls08-dip14-and-gate.html | 6
181 | E23 | S08 | SN74LS08N | SN74LS08N | 14
93 | E24 | S08 | SN74LS08N | SN74LS08N | 14
126 | E47 | S08 | SN74LS08N | SN74LS08N | 14
29 | E77 | S08 | 74LS08 PC | SN74LS08N | 14
258 | E84 | S08 | 74LS08 PC | SN74LS08N | 14
167 | E78 | S10 | EL74LS10J | EL74LS10J | 14 | https://eu.mouser.com/ProductDetail/Texas-Instruments/SN74LS10N?qs=sGAEpiMZZMutXGli8Ay4kBELecaPbA6BixFJp4A71TE%3D https://www.ic-elect.si/ic-74ls10-dip14-nand-gate.html | 1
138 | E1 | S123 | SN74LS123N | SN74LS123N | 16 | https://eu.mouser.com/ProductDetail/Texas-Instruments/SN74LS123N?qs=aZHVzqKrScD3CF1KN0ae4Q%3D%3D https://www.ic-elect.si/ic-74ls123-dip16-multivibrator.html | 2
84 | E58 | S123 | SN74LS123N | SN74LS123N | 16
172 | E95 | S132 | 74LS132NB | T74LS132B1 | 14 | https://eu.mouser.com/ProductDetail/Texas-Instruments/SN74LS132N?qs=SL3LIuy2dWwicVI9J1F0sw%3D%3D https://www.ic-elect.si/ic-74ls132-dip14-schmitt-trigger.html | 1
220 | E68 | S138 | 74LS138PC | SN74LS138N | 16 | https://eu.mouser.com/ProductDetail/Texas-Instruments/SN74LS138N?qs=j01uVdFEFjG9iU5k7BL8mw%3D%3D https://www.ic-elect.si/ic-74ls138-dip16-decoder-demux.html | 2
94 | E69 | S138 | SN74LS138N | 74LS138N | 16
192 | E2 | S14 | 74LS14N | SN74LS14N | 14 | https://eu.mouser.com/ProductDetail/Texas-Instruments/SN74LS14N?qs=sGAEpiMZZMutXGli8Ay4kBELecaPbA6Baz7mo8DTZQo%3D https://www.ic-elect.si/ic-74ls14-dip14-schmitt-trigger.html | 2
209 | E42 | S14 | 74LS14N | SN74LS14N | 14
132 | E49 | S157 | SN74LS157N | SN74LS157N | 16 | https://eu.mouser.com/ProductDetail/Texas-Instruments/SN74LS157N?qs=LzFo6vGRJ4stINDkpW5nIA%3D%3D https://www.ic-elect.si/ic-74ls157-dip16-multiplexer.html | 2
112 | E97 | S157 | SN74LS157N | SN74LS157N | 16
21 | E55 | S20 | SN74LS20N | DM74LS20N | 14 | https://eu.mouser.com/ProductDetail/Texas-Instruments/SN74LS20N?qs=EIjG%252BN7kn%252BksyasuSGdb8A%3D%3D https://www.ic-elect.si/ic-74ls20-dip14-nand-gate-35085.html | 1
150 | E12 | S244 | SN74LS244N | T74LS244B1 | 20 | https://eu.mouser.com/ProductDetail/Texas-Instruments/SN74LS244N?qs=5WY7Uqh921ypecHduhX%252BiA%3D%3D https://www.ic-elect.si/ic-74ls244-so20w-driver.html | 14
151 | E13 | S244 | SN74LS244N | T74LS244B1 | 20
187 | E15 | S244 | 74LS244N | SN74LS244B1 | 20
189 | E17 | S244 | T74LS244B1 | T74LS244B1 | 20
190 | E18 | S244 | T74LS244B1 | T74LS244B1 | 20
191 | E19 | S244 | 74LS244N | SN74LS244J | 20
128 | E20 | S244 | 74LS244N | SN74LS244J | 20
103 | E29 | S244 | 74LS244N | T74LS244B1 | 20
212 | E39 | S244 | 74LS244N | T74LS244B1 | 20
58 | E5 | S244 | T74LS244B1 | T74LS244B1 | 20
27 | E6 | S244 | 74LS244N | T74LS244B1 | 20
216 | E66 | S244 | 74LS244N | T74LS244B1 | 20
77 | E7 | S244 | T74LS244B1 | SN74LS244J | 20
124 | E8 | S244 | T74LS244B1 | SN74LS244J | 20
145 | E105 | S27 | T74LS27B1 | T74LS27B1 | 14 | https://eu.mouser.com/ProductDetail/Texas-Instruments/SN74LS27N?qs=sGAEpiMZZMutXGli8Ay4kP28D9wZ8SQIwsPDjIqEADE%3D https://www.ic-elect.si/ic-74ls27-dip14-nor-gate.html | 1
139 | E10 | S30 | T74LS30B1 | T74LS30B1 | 14 | https://eu.mouser.com/ProductDetail/Texas-Instruments/SN74LS30N?qs=q2XTDbzbm6Bq0XyTd941gw%3D%3D https://www.ic-elect.si/ic-74ls30-dip14-nand-gate.html | 4
123 | E79 | S30 | T74LS30B1 | T74LS30B1 | 14
266 | E92 | S30 | T74LS30B1 | T74LS30B1 | 14
25 | E93 | S30 | T74LS30B1 | T74LS30B1 | 14
263 | E34 | S32 | SN74LS32N | SN74LS32N | 14 | https://eu.mouser.com/ProductDetail/Texas-Instruments/SN74LS32N?qs=q2XTDbzbm6DA9Mnew5GiLA%3D%3D https://www.ic-elect.si/ic-74ls32-dip14-or-gate.html | 6
214 | E38 | S32 | CR (SN74LS32…) | SN74LS32N | 14
173 | E41 | S32 | SN74LS32N | SN74LS32N | 14
120 | E46 | S32 | SN74LS32N | SN74LS32N | 14
31 | E54 | S32 | SN74LS32N | SN74LS32N | 14
201 | E91 | S32 | 74LS32 PC | SN74LS32N | 14
152 | E14 | S367 | SN74LS367AN | SN54LS367AJ | 16 | https://eu.mouser.com/ProductDetail/Texas-Instruments/SN74LS367AN?qs=SL3LIuy2dWytJLO3%252BW%2Fdvw%3D%3D https://www.ic-elect.si/ic-74ls367-dip16-buffer.html | 2
188 | E16 | S367 | SN54LS367AJ | SN54LS367AJ | 16
4 | E65 | S374 | 74LS374N | 74LS374N | 20 | https://eu.mouser.com/ProductDetail/Texas-Instruments/SN74LS374N?qs=5h8QSfodyRhdi57F6aDgtA%3D%3D | 1
23 | E26 | S38 | T74LS38B1 | T74LS38B1 | 14 | https://eu.mouser.com/ProductDetail/Texas-Instruments/SN74LS38N?qs=q2XTDbzbm6CPeB2W6c2jlg%3D%3D https://www.ic-elect.si/ic-74ls38-dip14-nand-buffer.html | 3
6 | E27 | S38 | T74LS38B1 | T74LS38B1 | 14
76 | E28 | S38 | T74LS38B1 | T74LS38B1 | 14
169 | E96 | S393 | DM74LS393N | SN74LS393N | 14 | https://eu.mouser.com/ProductDetail/Texas-Instruments/SN74LS393N?qs=Tv815z3GeNTnF1V0GiYITA%3D%3D https://www.ic-elect.si/ic-74ls393-dip14-counter.html | 1
55 | E40 | S42 | HD74LS42P | HD74LS42P | 16 | https://eu.mouser.com/ProductDetail/Texas-Instruments/SN74LS42N?qs=sGAEpiMZZMutXGli8Ay4kHCkCpxTtxgl92ZLS6s4WlY%3D https://www.ic-elect.si/ic-74ls42-dip14-decoder.html | 1
78 | E70 | S629 | SN74LS629N | SN74LS629N | 16 | https://eu.mouser.com/ProductDetail/Texas-Instruments/SN74LS629N?qs=gb35HGp1gQJuZd938Z1iQA%3D%3D https://www.ic-elect.si/ic-74ls629-dip16-micsellaneous.html | 1
193 | E103 | S74 | SN74LS74AN | SN74LS74AN | 14 | https://eu.mouser.com/ProductDetail/Texas-Instruments/SN74LS74AN?qs=b0gIXGU74fP41yYZQO4%252BKQ%3D%3D https://www.ic-elect.si/ic-74ls74-dip14-flip-flop.html | 6
194 | E104 | S74 | SN74LS74AN | SN74LS74AN | 14
146 | E106 | S74 | SN74LS74AN | SN74LS74AN | 14
147 | E107 | S74 | SN74LS74AN | SN74LS74AN | 14
149 | E11 | S74 | SN74LS74AN | SN74LS74AN | 14
177 | E83 | S74 | SN74LS74AN | SN74LS74AN | 14
134 | E102 | S86 | SN74LS86N | T74LS86B1 | 14 | https://eu.mouser.com/ProductDetail/Texas-Instruments/SN74LS86AN?qs=mTHRaKC2c7P%2FJtp1i2FCFw%3D%3D https://www.ic-elect.si/ic-74ls86-dip14-exor-gate.html | 1
202 | E48 | WD1691 | WD1691PE 8348 | WD1691PE-00 8421 02 | 20 | https://www.ebay.com/itm/295313210497 | 1
113 | E57 | WD2143-01 | WD2143-PD 03-15 8706 | WD2143M-03 8217 | 18 | https://www.ebay.com/itm/354522453659 | 1
219 | E67 | Z80 CTC | ZILOG Z8430APE Z80A CTC 8342 | MOSTEK 8502 MK3882N Z80 CTC | 28 | https://www.ebay.com/itm/281536070161 (2 pcs) | 1
18 | E33 | Z80 DMA | Z8410AB1 Z80ADMA 28618 | Z8410AB1 Z80ADMA 28548 | 40 | https://www.ebay.com/itm/311081941531 | 1
208 | E30 | Z80 SIO/1 | ZILOG Z84??BPS Z80? SIO/1 8338 W | ZILOG Z8881BPS Z80B SIO/1 8449 | 40 | https://www.ebay.com/itm/281532121730 | 1
211 | E32 | Z80A CPU | MOSTEK TC8639 MK3880N-4 Z80-CPU | MOSTEK TC8639 MK3880N-4 Z80-CPU | 40 | CPU | 1

## BOM-R
SN | ID | ID Sch | Value Sch | Count | # Pads | Circular | Square | Zone | Value Ref 1 | Value | Pcs |  | Notes
114 | R37 | R37 | 150 | 1 | 2 | 2 | 0 | 2.4 | 150 Ω ±5% | 150 Ω | 6 | https://eu.mouser.com/ProductDetail/YAGEO/CFR-25JR-52-150R?qs=19cKSROHwrCg%252Bkk55kO4wg%3D%3D
115 | R38 | R38 | 150 | 1 | 2 | 2 | 0 | 2.4 | 150 Ω ±5%
116 | R39 | R39 | 150 | 1 | 2 | 2 | 0 | 2.4 | 150 Ω ±5%
117 | R40 | R40 | 150 | 1 | 2 | 2 | 0 | 2.4 | 150 Ω ±5%
118 | R41 | R41 | 150 | 1 | 2 | 2 | 0 | 2.4 | 150 Ω ±5%
119 | R42 | R42 | 150 | 1 | 2 | 2 | 0 | 2.4 | 150 Ω ±5%
38 | R11 | R11 | 220 | 1 | 2 | 2 | 0 | 1.4 | 220 Ω ±5% | 220 Ω | 1 | https://eu.mouser.com/ProductDetail/YAGEO/CFR-25JR-52-220R?qs=19cKSROHwrDd9peoB7SMkA%3D%3D
249 | R204 | R204 | 330 | 1 | 2 | 2 | 0 | 6.1 | 330 Ω ±5% | 330 Ω | 1 | https://eu.mouser.com/ProductDetail/YAGEO/CFR-25JR-52-330R?qs=KUIzHt%2Fe91lTLFUOlcnheg%3D%3D
36 | R203 | R203 | 390 | 1 | 2 | 2 | 0 | 1.4 | 390 Ω ±5% | 390 Ω | 1 | https://eu.mouser.com/ProductDetail/YAGEO/CFR-25JR-52-390R?qs=KUIzHt%2Fe91lGSy2ISVMHLA%3D%3D
33 | R17 | R17 | 820 | 1 | 2 | 2 | 0 | 1.4 | 920 Ω ±5% / 820 Ω ±5% | 820 Ω | 2 | https://eu.mouser.com/ProductDetail/YAGEO/CFR-25JT-52-820R?qs=KUIzHt%2Fe91nf0zePCO9VQg%3D%3D
28 | R20 | R20 | 820 | 1 | 2 | 2 | 0 | 1.3 | 920 Ω ±5% / 820 Ω ±5%
44 | R14 | R14 | 10K | 1 | 2 | 2 | 0 | 1.4 | 10 kΩ ±5% | 10 K | 4 | https://eu.mouser.com/ProductDetail/YAGEO/CFR-25JB-52-10R?qs=2kOmHSv6VfRGU0i%252Br6puJQ%3D%3D
47 | R19 | R19 | 10K | 1 | 2 | 2 | 0 | 1.4 | 10 kΩ ±5%
256 | R90 | R90 | 10K | 1 | 2 | 2 | 0 | 6.1 | 10 kΩ ±5%
57 | R95 | R95 | 10K | 1 | 2 | 2 | 0 | 1.5 | 10 kΩ ±5%
51 | R10 | R10 | 150R | 1 | 2 | 2 | 0 | 1.5 | 150 Ω ±5% | 150 Ω | 1 | https://eu.mouser.com/ProductDetail/YAGEO/CFR-25JR-52-150R?qs=19cKSROHwrCg%252Bkk55kO4wg%3D%3D
165 | R202 | R202 | 15M | 1 | 2 | 2 | 0 | 4.2 | CR (15 MΩ ±0.05% / ±0.02%) | 15 M | 1 | https://eu.mouser.com/ProductDetail/KOA-Speer/RK1-4DCT52R1505F?qs=FsveJYYILCJecIT90En2dA%3D%3D | Blue resistor (tolerance 1 or 2%)
43 | R15 | R15 | 1K | 1 | 2 | 2 | 0 | 1.4 | 1 kΩ ±5% | 1 K | 26 | https://eu.mouser.com/ProductDetail/YAGEO/CFR-25JR-52-1K?qs=FK4oyhsNhknmd5zXOZ4mTQ%3D%3D
39 | R18 | R18 | 1K | 1 | 2 | 2 | 0 | 1.4 | 1 kΩ ±5%
64 | R2 | R2 | 1K | 1 | 2 | 2 | 0 | 1.6 | 1 kΩ ±5%
65 | R3 | R3 | 1K | 1 | 2 | 2 | 0 | 1.6 | 1 kΩ ±5%
66 | R4 | R4 | 1K | 1 | 2 | 2 | 0 | 1.6 | 1 kΩ ±5%
67 | R5 | R5 | 1K | 1 | 2 | 2 | 0 | 1.6 | 1 kΩ ±5%
230 | R60 | R60 | 1K | 1 | 2 | 2 | 0 | 5.4 | 1 kΩ ±5%
231 | R61 | R61 | 1K | 1 | 2 | 2 | 0 | 5.4 | 1 kΩ ±5%
232 | R62 | R62 | 1K | 1 | 2 | 2 | 0 | 5.4 | 1 kΩ ±5%
233 | R63 | R63 | 1K | 1 | 2 | 2 | 0 | 5.4 | 1 kΩ ±5%
234 | R64 | R64 | 1K | 1 | 2 | 2 | 0 | 5.4 | 1 kΩ ±5%
235 | R65 | R65 | 1K | 1 | 2 | 2 | 0 | 5.4 | 1 kΩ ±5%
236 | R66 | R66 | 1K | 1 | 2 | 2 | 0 | 5.4 | 1 kΩ ±5%
237 | R67 | R67 | 1K | 1 | 2 | 2 | 0 | 5.4 | 1 kΩ ±5%
68 | R7 | R7 | 1K | 1 | 2 | 2 | 0 | 1.6 | 1 kΩ ±5%
240 | R70 | R70 | 1K | 1 | 2 | 2 | 0 | 5.4 | 1 kΩ ±5%
241 | R71 | R71 | 1K | 1 | 2 | 2 | 0 | 5.4 | 1 kΩ ±5%
242 | R72 | R72 | 1K | 1 | 2 | 2 | 0 | 5.4 | 1 kΩ ±5%
243 | R73 | R73 | 1K | 1 | 2 | 2 | 0 | 5.4 | 1 kΩ ±5%
244 | R74 | R74 | 1K | 1 | 2 | 2 | 0 | 5.4 | 1 kΩ ±5%
245 | R75 | R75 | 1K | 1 | 2 | 2 | 0 | 5.4 | 1 kΩ ±5%
246 | R76 | R76 | 1K | 1 | 2 | 2 | 0 | 5.4 | 1 kΩ ±5%
247 | R77 | R77 | 1K | 1 | 2 | 2 | 0 | 5.4 | 1 kΩ ±5%
272 | R82 | R82 | 1K | 1 | 2 | 2 | 0 | 6.2 | 1 kΩ ±5%
275 | R85 | R85 | 1K | 1 | 2 | 2 | 0 | 6.2 | 1 kΩ ±5%
69 | R9 | R9 | 1K | 1 | 2 | 2 | 0 | 1.6 | 1 kΩ ±5%
12 | R26 | R26 | 1K5 | 1 | 2 | 2 | 0 | 1.1 | 1.5 kΩ ±5% | 1.5 K | 1 | https://eu.mouser.com/ProductDetail/YAGEO/CFR-25JB-52-1K5?qs=%2F35zJ5USjokhRsfIrdvtSA%3D%3D
106 | R200 | R200 | 2.7V | 1 | 2 | 2 | 0 | 2.2 | BZX 2,7 | Zener 2.7 V | 1 | https://eu.mouser.com/ProductDetail/Vishay-Semiconductors/TZX2V7C-TR?qs=25SNtymhSqPE5w2ZtavYCQ%3D%3D | Zener diode
20 | R21 | R21 | 20K | 1 | 2 | 2 | 0 | 1.2 | 20 kΩ ±5% | 20 K | 1 | https://eu.mouser.com/ProductDetail/YAGEO/CFR-25JR-52-20K?qs=19cKSROHwrBYX3RisskriA%3D%3D
153 | R43 | R43 | 33R | 1 | 2 | 2 | 0 | 4.1 | 33 Ω ±5% | 33 Ω | 10 | https://eu.mouser.com/ProductDetail/YAGEO/CFR-25JB-52-33R?qs=oypCK0zG324sJ2xUpnz%2FXg%3D%3D
154 | R44 | R44 | 33R | 1 | 2 | 2 | 0 | 4.1 | 33 Ω ±5%
155 | R45 | R45 | 33R | 1 | 2 | 2 | 0 | 4.1 | 33 Ω ±5%
156 | R46 | R46 | 33R | 1 | 2 | 2 | 0 | 4.1 | 33 Ω ±5%
157 | R47 | R47 | 33R | 1 | 2 | 2 | 0 | 4.1 | 33 Ω ±5%
158 | R48 | R48 | 33R | 1 | 2 | 2 | 0 | 4.1 | 33 Ω ±5%
159 | R49 | R49 | 33R | 1 | 2 | 2 | 0 | 4.1 | 33 Ω ±5%
160 | R50 | R50 | 33R | 1 | 2 | 2 | 0 | 4.1 | 33 Ω ±5%
161 | R51 | R51 | 33R | 1 | 2 | 2 | 0 | 4.1 | 33 Ω ±5%
162 | R52 | R52 | 33R | 1 | 2 | 2 | 0 | 4.1 | 33 Ω ±5%
63 | R1 | R1 | 3K3 | 1 | 2 | 2 | 0 | 1.6 | 3.3 kΩ ±5% | 3.3 K | 10 | https://eu.mouser.com/ProductDetail/YAGEO/CFR-25JR-52-3K3?qs=19cKSROHwrAt1R6Bf0Zq3Q%3D%3D
46 | R12 | R12 | 3K3 | 1 | 2 | 2 | 0 | 1.4 | 3.3 kΩ ±5%
45 | R13 | R13 | 3K3 | 1 | 2 | 2 | 0 | 1.4 | 3.3 kΩ ±5%
2 | R22 | R22 | 3K3 | 1 | 2 | 2 | 0 | 1.1 | 3.3 kΩ ±5%
3 | R23 | R23 | 3K3 | 1 | 2 | 2 | 0 | 1.1 | 3.3 kΩ ±5%
105 | R36 | R36 | 3K3 | 1 | 2 | 2 | 0 | 2.2 | 3.3 kΩ ±5%
196 | R54 | R54 | 3K3 | 1 | 2 | 2 | 0 | 5.2 | 3.3 kΩ ±5%
200 | R55 | R55 | 3K3 | 1 | 2 | 2 | 0 | 5.2 | 3.3 kΩ ±5%
178 | R58 | R58 | 3K3 | 1 | 2 | 2 | 0 | 4.3 | 3.3 kΩ ±5%
179 | R59 | R59 | 3K3 | 1 | 2 | 2 | 0 | 4.3 | 3.3 kΩ ±5%
274 | R84 | R84 | 47E | 1 | 2 | 2 | 0 | 6.2 | 47 Ω ±5% | 47 Ω | 1 | https://eu.mouser.com/ProductDetail/YAGEO/CFR-25JR-52-47R?qs=b3QwWlrdtsujDBo8o1s8iQ%3D%3D
251 | R87 | R87 | 47K | 1 | 2 | 2 | 0 | 6.1 | 47 kΩ ±5% | 47 K | 2 | https://eu.mouser.com/ProductDetail/YAGEO/CFR-25JB-52-47K?qs=2kOmHSv6VfThFUpI%252B9lRAg%3D%3D
252 | R88 | R88 | 47K | 1 | 2 | 2 | 0 | 6.1 | 47 kΩ ±5%
238 | R68 | R68 | 4K7 | 1 | 2 | 2 | 0 | 5.4 | 4.7 kΩ ±5% | 4.7 K | 8 | https://eu.mouser.com/ProductDetail/YAGEO/CFR-25JB-52-4K7?qs=oypCK0zG3252T%2FvSUvCH9g%3D%3D
239 | R69 | R69 | 4K7 | 1 | 2 | 2 | 0 | 5.4 | 4.7 kΩ ±5%
268 | R78 | R78 | 4K7 | 1 | 2 | 2 | 0 | 6.2 | 4.7 kΩ ±5%
269 | R79 | R79 | 4K7 | 1 | 2 | 2 | 0 | 6.2 | 4.7 kΩ ±5%
270 | R80 | R80 | 4K7 | 1 | 2 | 2 | 0 | 6.2 | 4.7 kΩ ±5%
273 | R83 | R83 | 4K7 | 1 | 2 | 2 | 0 | 6.2 | 4.7 kΩ ±5%
223 | R86 | R86 | 4K7 | 1 | 2 | 2 | 0 | 5.4 | 4.7 kΩ ±5%
227 | R91 | R91 | 4K7 | 1 | 2 | 2 | 0 | 5.4 | 4.7 kΩ ±5%
107 | R201 | R201 | 560R | 1 | 2 | 2 | 0 | 2.2 | 560 Ω ±5% | 560 Ω | 1 | https://eu.mouser.com/ProductDetail/YAGEO/CFR-25JT-52-560R?qs=KUIzHt%2Fe91mnjLaCZK7hbg%3D%3D
42 | R16 | R16 | 56E | 1 | 2 | 2 | 0 | 1.4 | 56 Ω ±5% | 56 Ω | 1 | https://eu.mouser.com/ProductDetail/YAGEO/CFR-25JR-52-56R?qs=lfEcNZWccVmso0SeMV07sA%3D%3D
176 | R53 | R53 | 5K1 | 1 | 2 | 2 | 0 | 4.2 | 5K1 ±5% | 5.1 K | 1 | https://eu.mouser.com/ProductDetail/YAGEO/CFR-25JB-52-5K1?qs=oypCK0zG325u7aO1BrawZA%3D%3D
254 | R89 | R89 | 68E | 1 | 2 | 2 | 0 | 6.1 | 68 Ω ±5% | 68 Ω | 1 | https://eu.mouser.com/ProductDetail/YAGEO/CFR-25JR-52-68R?qs=gt1LBUVyoHm6An10nuV6tA%3D%3D

## BOM-C
SN | ID | ID Sch | Value Sch | Count | # Pads | Circular | Square | Zone | Value Ref 1 | Value Ref 2 | Notes
71 | C1 |  |  | 1 | 2 | 2 | 0 | 1.6 | 100 uF 40 V
121 | C102 | C102 | 2n2 | 1 | 2 | 2 | 0 | 2.4 | 2n2
75 | C103 | C103 | 390pF | 1 | 2 | 2 | 0 | 2.1 | 380K Y5P / 390K Y5P
83 | C110 | C110 | 390p | 1 | 2 | 2 | 0 | 2.1 | 390K Y5P
174 | C17 | C17 | 68p | 1 | 2 | 2 | 0 | 4.2 | 68p
175 | C18 | C18 | 82p | 1 | 2 | 2 | 0 | 4.2 | 82p
72 | C2 |  |  | 1 | 2 | 2 | 0 | 1.6 | 100 uF 40 V
250 | C20 | C20 | 68u | 1 | 2 | 2 | 0 | 6.1 | 68 uF 25 V
10 | C21 | C21 | 20p | 1 | 2 | 2 | 0 | 1.1 | 22 pF
11 | C22 | C22 | 20p | 1 | 2 | 2 | 0 | 1.1 | 22 pF
61 | C3 |  |  | 1 | 2 | 2 | 0 | 1.6 | 100 uF 40 V
8 | C300 | C300 | 330p | 1 | 2 | 2 | 0 | 1.1 | 330
253 | C301 | C301 | 580n (680n?) | 1 | 2 | 2 | 0 | 6.1 | 684 100V |  | Most likely 680 nF.
62 | C4 |  |  | 1 | 2 | 2 | 0 | 1.6 | 100 uF 40 V
52 | C5 | C5 | 1n | 1 | 2 | 2 | 0 | 1.5 | 1n0
37 | C6 | C6 | 1n | 1 | 2 | 2 | 0 | 1.4 | 1n0
34 | C7 | C7 | 10n / 10p (?) | 1 | 2 | 2 | 0 | 1.4 | 2n2 |  | C7 should be read from the board, not from the schema.
35 | C8 | C8 | 68u | 1 | 2 | 2 | 0 | 1.4 | 68uF 25V
24 | CX |  |  | 1 | 2 | 2 | 0 | 1.3 | 104 50V
48 | CX |  |  | 1 | 2 | 2 | 0 | 1.4 | 104 50V
108 | CX |  |  | 1 | 2 | 2 | 0 | 2.3 | 104 50V
213 | CX |  |  | 1 | 2 | 2 | 0 | 5.3 | 104 50V
221 | CX |  |  | 1 | 2 | 2 | 0 | 5.4 | 104 50V
264 | CX |  |  | 1 | 2 | 2 | 0 | 6.2 | 104 50V
15 | CX |  |  | 2 | 4 | 4 | 0 | 1.2 | 104 50V
74 | CX |  |  | 2 | 4 | 4 | 0 | 2.1 | 104 50V
130 | CX |  |  | 2 | 4 | 4 | 0 | 3.2 | 104 50V
163 | CX |  |  | 2 | 4 | 4 | 0 | 4.2 | 104 50V
248 | CX |  |  | 2 | 4 | 4 | 0 | 6.1 | 104 50V
1 | CX |  |  | 4 | 8 | 8 | 0 | 1.1 | 104 50V
125 | CX |  |  | 4 | 8 | 8 | 0 | 3.1 | 104 50V
186 | CX |  |  | 4 | 8 | 8 | 0 | 5.1 | 104 50V
195 | CX |  |  | 5 | 10 | 10 | 0 | 5.2 | 104 50V
144 | CX |  |  | 8 | 16 | 16 | 0 | 4.1 | 104 50V

## BOM-other
SN | ID | ID Sch | Value Sch | Count | # Pads | Circular | Square | Zone | Value Ref 1
41 | V1 | V1 | LED | 1 | 2 | 0 | 2 | 1.4 | LED | LED
255 | V2 | V2 | 1N914 | 1 | 2 | 2 | 0 | 6.1 | BA 513 | https://eu.mouser.com/ProductDetail/onsemi-Fairchild/1N914?qs=sGAEpiMZZMtbRapU8LlZDwxyh3P6uVi9TvzO9LapaRI%3D (1N914) https://eu.mouser.com/ProductDetail/onsemi-Fairchild/1N4448?qs=sGAEpiMZZMtbRapU8LlZDzCgIkNleXIZ3kPRIaWydQA%3D (1N4448) | BA 513 = 1N4448
80 | V3 | V3 | 1N4148 | 1 | 2 | 2 | 0 | 2.1 | BA 513 | https://eu.mouser.com/ProductDetail/onsemi-Fairchild/1N4148?qs=i4Fj9T%2FoRm8RMUhj5DeFQg%3D%3D (1N4148) | 1N4149 = BA 511
81 | V4 | V4 | 1N4148 | 1 | 2 | 2 | 0 | 2.1 | BA 513 | https://eu.mouser.com/ProductDetail/onsemi-Fairchild/1N4148?qs=i4Fj9T%2FoRm8RMUhj5DeFQg%3D%3D (1N4148)
276 | X10 |  |  | 1 | 6 | 6 | 0 | 6.2 | PWR
32 | Y1 | Y1 | 8MHZ | 1 | 2 | 2 | 0 | 1.4 | 8.000 SUNNY 2779 | https://eu.mouser.com/ProductDetail/Wurth-Elektronik/830003147B?qs=2WXlatMagcHlVcJX3rwnlA%3D%3D
9 | Y2 | Y2 | 32.768KHZ | 1 | 2 | 2 | 0 | 1.1 | QRT-38 I | 830002996B - https://eu.mouser.com/ProductDetail/Wurth-Elektronik/830002996B?qs=2WXlatMagcGHhhMJjM%2FKjA%3D%3D 830014219B - https://eu.mouser.com/ProductDetail/Wurth-Elektronik/830014219B?qs=2WXlatMagcHtIp%252BQ4AMyQg%3D%3D
164 | Y3 | Y3 | 1.8432MHZ | 1 | 2 | 2 | 0 | 4.2 | 1843 20 kHZ 11034 | https://eu.mouser.com/ProductDetail/Wurth-Elektronik/830003033B?qs=2WXlatMagcFRMDPTD61qBA%3D%3D
79 | BAT | BAT | 3V | 1 | 3 | 3 | 0 | 2.1 | VARTA SafeTronic 3.6 V | https://www.delko.si/sl/industrijska-36v-80-mah-ni-mh-polnilna-gp-baterija.html